## input_parameters
Paths | Paths_dir | Options | Options_value | unit | Adducts | Adducts_value | Unit | Curve_resolution | curve_resolutions_value | Unit | ROI | ROI_value | ROI_Unit
Mosaic | C:\Users\mht541\Documents\Python_Scripts\2DLC_workflow\matlab\utils\NTS_featuredetection | min peak distance (in both dimensions | 3 | scan | Adducts_NH4 | 18.0344 | Da | algorithm | 1 | 1 = als, 2 = mult | minroi | 4 | Scan
reference_mass_spectra_for_non_labelled_internatal_standards |  | Intensity threshold | 1000 | counts | Adducts_Na | 22.9898 | Da | max_factor | 4 | number | mzerror | 4 | ppm or Da
save_dir | C:\Users\mht541\Desktop\public_mosaic | ppm deviation | 10 | ppm | Adducts_K | 38.9637 | Da | explained_variance | 0.95 | fraction | ppm | 1 | 0 = Da, 1 = ppm
|  | C13 | 1.0034 | Da | Adducts_4 | [5 empty] | Intensity_threshold | 200 | counts
CDF_dir | D:\Vandalf\CDF\Phase3_Positive\SCAN | H+ | 1.0078 | Da | [6 empty] | GapAllowed | 1 | Scan
|  | clean_up_num_fragments | 0 | number | [6 empty] | ROI_optimization_multiple_of_mzerror | 4 | Multiples of mzerror
|  | cosine similarity | 0.7 | [7 empty] | ROI_optimization_stepsize_of_mzerror_ | 1
|  | 1D_distance_between_samples | 5 | Scan | [6 empty] | ROI_optimization_nSamples | 5 | number of samples used for optimization
|  | 2D_distance_between_samples | 15 | Scan | [6 empty] | NumTrace | 1 | number of MS traces
|  | 1D_distance_within_samples | 1 | Scan
|  | 2D_distance_within_samples | 5 | Scan
|  | doSmoothing | 1 | 0 = false, 1 = true
|  | mz_range_lower | 0 | mz
|  | mz_range_upper | 1200 | mz
|  | smoothing_1D_number_of_points | 7 | Scan
|  | smoothing_1D_alpha | 6 | Scan
|  | smoothing_2D_number_of_points | 19 | Scan
|  | smoothing_2D_alpha | 4 | Scan
|  | phase_shift | 5 | seconds
|  | modulation_time | 27 | seconds
|  | doprefilter | 1 | false == 0

## IS
Compound | [M+H] | NonDeuterated_Protonated | Inchikey